## Notes
Injector Dynamics ID1050x
© Copyright 2016 Yaw Power Products LLC
All Rights Reserved
Links
Injector Dynamics Website
Notes: All data is presented in units native to the stock calibration. It is possible that you wil need to convert units to satisfy the requirements of your software. The supplied injector offset table is specific to the Hellcat. If your model uses a two dimensional table that does not reference pressure or vacuum, use the values from the 400 kPa row. If your model uses a three dimensional table that references MAP or vacuum, please contact us at 214-607-9022, and provide a screen capture of your table so that we can generate appropriate values. The supplied cranking pulsewidth table is specific to the Hellcat. For all other models, use the supplied calculator which generates a correction factor to apply to the stock values.

## Data
Injector Dynamics ID1050x
© Copyright 2016 Yaw Power Products LLC
All Rights Reserved
Fuel Mass | Pulsewidth
(Mg/Charge) | (uSec) |  | Offset (μsec) vs Voltage (V) and Differential Pressure (kPa) | [9 empty] | Fuel Mass Compensation (Multiplier) vs Fuel Temperature (Deg C) |  | Minimum Injector Pulsewidth (μsec)
0 | 0 |  |  | 6 | 7 | 8 | 9 | 10 | 12 | 14 | 15.75 |  | -40 | 0.91575 | 200
3.412 | 125 |  | 250 | 2585 | 2211 | 1888 | 1616 | 1395 | 1105 | 919 | 803 |  | 0 | 0.95057
4.7 | 210 |  | 300 | 2701 | 2299 | 1952 | 1662 | 1427 | 1124 | 924 | 809 |  | 20 | 0.96899 | Startup Pulsewidth Scalar (msec)
6.476 | 322 |  | 400 | 2955 | 2502 | 2114 | 1790 | 1531 | 1205 | 994 | 869 |  | 40 | 0.98814 | 14.79
8.923 | 501 |  | 500 | 3352 | 2777 | 2291 | 1895 | 1588 | 1243 | 1016 | 869 |  | 60 | 1.0081
12.294 | 732 |  | 550 | 3615 | 2976 | 2436 | 1995 | 1652 | 1263 | 1021 | 869 |  | 80 | 1.0288
16.938 | 1069 | [11 empty] | 120 | 1.073
23.337 | 1527
32.153 | 2144
44.3 | 2979
443.741 | 30000
Note: The values in table are for Hellcat Only!!! For other models, use the calculator to the right to
generate a multiplier to apply to the stock table values.
Cranking Pulsewidth (μsec) vs Engine Temp (C) and Crank Counts | [12 empty] | Enter last two fuel mass data points from stock fuel mass vs injector pulsewidth table, in units of milligrams (mg)
| -40 | -30.3125 | -20.3125 | -10.3125 | -0.3125 | 20 | 40 | 70 | 130 |  |  |  | 27.5 | Next Lowest Value
8 | 479192.8941 | 343825.1442 | 223499.1752 | 63668.8701 | 33701.2054 | 15977.2356 | 8783.3404 | 5074.6349 | 1465.2698 |  |  |  | 1023.9 | Highest Value
15.75 | 371772.889 | 277250.5695 | 184375.6437 | 60324.4125 | 30514.0366 | 14238.78 | 6680.6369 | 4056.3966 | 645.7121
23.75 | 298989.544 | 200617.7869 | 126741.6983 | 55291.1694 | 29744.1491 | 11366.1889 | 4851.1192 | 2541.4567 | 149.0105 |  |  |  | Enter last two pulsewidth data points from stock fuel mass vs injector pulsewidth table, in units of microseconds (μsec)
31.75 | 277432.6934 | 187422.0804 | 107237.8811 | 50257.9262 | 27161.3006 | 7765.1021 | 2309.6626 | 1018.2383 | 0 |  |  |  | 3104 | Next Lowest Value
39.75 | 227870.1495 | 147884.6309 | 77452.3403 | 30472.6448 | 17061.7009 | 0 | 0 | 0 | 0 |  |  |  | 133320 | Highest Value
47.75 | 202844.6659 | 119266.3389 | 51458.2885 | 30472.6448 | 0 | 0 | 0 | 0 | 0
55.75 | 138621.1456 | 66342.7806 | 51458.2885 | 30472.6448 | 0 | 0 | 0 | 0 | 0 |  |  |  | Multiply the values in the stock Cranking Pulsewidth table by this value.
63.75 | 138621.1456 | 66342.7806 | 51458.2885 | 30472.6448 | 0 | 0 | 0 | 0 | 0 |  |  |  | 0.51737
72 | 138621.1456 | 66342.7806 | 51458.2885 | 30472.6448 | 0 | 0 | 0 | 0 | 0