## Notes
INJECTOR DYNAMICS
ID1300 © Copyright 2013 Yaw Power Products LLC All Rights Reserved
Fuel Injector Scale- The fuel injector scaling will be calculated based on the ethanol content of the fuel. For pure gasoline, enter 0%, for pure ethanol, enter 100%, etc. Support - If you have any questions, or problems, please visit help.injectordynamics.com

## COBB Subaru
| Enter Ethanol Content (%) |  |  | Enter Base Fuel Pressure (psid)
| 10 |  |  | 43.5 | * 29 to 90 psid
Fuel Injector Trim (Small IPW)
EPW | 0.42 | 0.556 | 0.737 | 0.975 | 1.292 | 1.711 | 2.265 | 3
% | -12.5 | -9.4 | -2.3 | -4.7 | -3.1 | -1.6 | 0 | 0
Fuel Injector Latency
Voltage | 8 | 10 | 12 | 14 | 16
Latency (ms) | 2.2759 | 1.5424 | 1.1654 | 0.93238 | 0.75558
Fuel Injector Scale
IPW (µs) | 2215.5335
Fuel Injector Pulse Width Limit (Min)
IPW (ms) | 0.42
Fuel Injector Trim (Max. Small IPW)
IPW (ms) | 3
Fuel Injector Trim (Max. RPM, Small IPW)
RPM | 10000
ID1300 © Copyright 2013 Yaw Power Products LLC All Rights Reserved

## Change Log
INJECTOR DYNAMICS
| 2014-03-27 | Added ethanol content - JK
Fuel pressure input from 29 to 90 psi - JK
Updated notes to reflect changes - PY

## Background Math (hidden)
|  |  | Input Pressure (From Return Sheet) |  |  |  | Pressure (error handling)
|  |  | 43.5 |  |  |  | 43.5
Small PW Trim (%) |  | 29 | 43.51 | 58.02 | 72.52 | 87.023 | 90
|  | 2 | 3 | 4 | 5 | 6 | 6.2053 |  | # for Error | Rounding | OUTPUT
| 0.42 | -16.7925 | -12.5535 | -13.6804 | -9.4263 | -4.8441 | -3.8628 | 0.42 | -12.5564 | -12.5 | -12.5
| 0.556 | -12.4088 | -9.6506 | -8.3434 | -4.7721 | 0.0197 | 1.1543 | 0.556 | -9.6525 | -9.4 | -9.4
| 0.737 | -5.1951 | -2.7218 | -4.1285 | -2.3309 | 0.1709 | 0.7716 | 0.737 | -2.7235 | -2.3 | -2.3
| 0.975 | -5.8464 | -4.8228 | -5.4475 | -3.0295 | -0.2344 | 0.386 | 0.975 | -4.8235 | -4.7 | -4.7
| 1.292 | -3.8603 | -2.7557 | -2.8417 | -1.1103 | 1.2549 | 1.8189 | 1.292 | -2.7565 | -3.1 | -3.1
| 1.711 | -2.0302 | -1.4927 | -0.9713 | -0.3305 | 0.9085 | 1.2368 | 1.711 | -1.4931 | -1.6 | -1.6
| 2.265 | -0.983 | -0.2012 | -0.1432 | 0.0795 | 0.6013 | 0.7454 | 2.265 | -0.20174 | 0 | 0
| 3 | 0 | 0 | -0.0245 | 0.0482 | 0 | -0.0248 | 3 | 0 | 0 | 0
OFFSET (ms) |  | 4: Voltage
|  | 8 | 10 | 12 | 14 | 16 |  |  | 8 | 10 | 12 | 14 | 16
1.9995 | 29 | 1.9792 | 1.3902 | 1.066 | 0.85066 | 0.70096 |  | # for Error | 2.2759 | 1.5424 | 1.1654 | 0.93238 | 0.75558
2.9992 | 43.5 | 2.2759 | 1.5424 | 1.1654 | 0.93238 | 0.75558 |  | OUTPUT | 2.2759 | 1.5424 | 1.1654 | 0.93238 | 0.75558
3.999 | 58 | 2.7122 | 1.7546 | 1.3033 | 1.0313 | 0.83181
4.654 | 67.5 | 3.073 | 1.926 | 1.414 | 1.105 | 0.893
5 | 72.519 | N/A | 1.9954 | 1.4407 | 1.12 | 0.89983
5.3434 | 77.5 | N/A | 2.085 | 1.488 | 1.148 | 0.921
5.9984 | 87.0001 | N/A | N/A | 1.598 | 1.2177 | 0.95256
6.2053 | 90 | N/A | N/A | 1.646 | 1.252 | 0.975
Injector Scale |  | 2: SG IN; 4: SG OUT; 6: Stoich AFR
| Gasoline | 0.724 | 0 | 0.724 |  | 14.077 |  | # for Error | OUTPUT
| Ethanol | 2: 0.724; 3: 100 | 2215.5335 | 2215.5335
[5 empty] | Pressure | Slope | Subaru
Load (g) |  |  | 0.5 |  | (bar) | (cc/min) | Scale
Volume Slope (cc/min) |  |  | 1036 |  | 29 | 1066.93 | 2758.9044
[5 empty] | 43.5 | 1328.6 | 2215.5335
Fuel Mass for Stoich (g) |  |  | 0.035519 |  | 58 | 1535.12 | 1917.4774
Mass Slope (mg/usec) |  |  | 1.2501e-05 |  | 72.5 | 1716.32 | 1715.0402
Pw (µsec) |  |  | 2841.2721 |  | 87.001 | 1869.61 | 1574.4235