## Notes
Injector Dynamics ID1300
© Copyright 2013 Yaw Power Products LLC
All Rights Reserved
Links
Injector Dynamics Website
Scaling Tech Article
ID1300 Technical Data
Notes: All flow values can be scaled by changing the scale % number in the box to the left of the table. If you are unfamilair with scaling, visit the Scaling Tech Article by following the link to the right. A red triangle in the upper right corner of a cell denotes a comment. The comment is visible if you roll the mouse pointer over the cell. Unless otherwise noted, all tables are for BARO referenced 400 kpa fuel systems. If your fuel pressure regulator is MAP referenced, you will need to populate the tables with the 400 kpa values across the x axis. The 400 kpa values for each table are outlined in red. If no 400 kpa value exists within a table, the 400 kpa values have been added to the right of the table. There are numerous minimum pulsewidth tables which vary from one application to the next. All minimum pulsewidth values, and default pulsewidth values should be set to the value shown at the top of the Short Pulse Adder page.

## Short Pulse Adder
Injector Dynamics ID1300
© Copyright 2013 Yaw Power Products LLC
All Rights Reserved
Minimum Pulsewidth |  |  | 0.35
Default Pulsewidth |  |  | 0.35
Short Pulse Limit |  |  | 3
Short Pulse Adder (msec) vs Effective Pulsewidth (msec)
0 | 0.125 | 0.25 | 0.375 | 0.5 | 0.625 | 0.75 | 0.875 | 1 | 1.125 | 1.25 | 1.375 | 1.5 | 1.625 | 1.75 | 1.875 | 2 | 2.125 | 2.25 | 2.375 | 2.5 | 2.625 | 2.75 | 2.875 | 3 | 3.125 | 3.25 | 3.375 | 3.5 | 3.625 | 3.75 | 3.875 | 4
0 | 0.101 | 0.046 | -0.027 | -0.038 | -0.036 | -0.033 | -0.031 | -0.029 | -0.026 | -0.024 | -0.022 | -0.02 | -0.017 | -0.015 | -0.013 | -0.012 | -0.01 | -0.008 | -0.006 | -0.005 | -0.003 | -0.001 | 0 | 0 | 0 | 0 | 0 | 0 | 0 | 0 | 0 | 0
Short Pulse Adder (msec) vs Effective Pulsewidth (msec)
0 | 0.0608 | 0.1216 | 0.1824 | 0.2432 | 0.304 | 0.3648 | 0.4256 | 0.4864 | 0.5472 | 0.608 | 0.6688 | 0.7296 | 0.7904 | 0.8512 | 0.912 | 0.9728 | 1.0336 | 1.0944 | 1.1552 | 1.216 | 1.2768 | 1.3376 | 1.3984 | 1.4592 | 1.52 | 1.5808 | 1.6416 | 1.7024 | 1.7632 | 1.824 | 1.8848 | 1.9456 | 2.0064 | 2.0672 | 2.128 | 2.1888 | 2.2496 | 2.3104 | 2.3712 | 2.432 | 2.4928 | 2.5536 | 2.6144 | 2.6752 | 2.736 | 2.7968 | 2.8576 | 2.9184 | 2.9792 | 3.04 | 3.1008 | 3.1616 | 3.2224 | 3.2832 | 3.344 | 3.4048 | 3.4656 | 3.5264 | 3.5872 | 3.648 | 3.7088 | 3.7696 | 3.8304 | 3.8912 | 3.952 | 4.0128
0 | 0.103 | 0.101 | 0.082 | 0.05 | 0.013 | -0.022 | -0.04 | -0.039 | -0.038 | -0.036 | -0.035 | -0.034 | -0.033 | -0.031 | -0.03 | -0.029 | -0.028 | -0.027 | -0.026 | -0.025 | -0.023 | -0.022 | -0.021 | -0.02 | -0.019 | -0.018 | -0.017 | -0.016 | -0.015 | -0.014 | -0.013 | -0.012 | -0.011 | -0.011 | -0.01 | -0.009 | -0.008 | -0.007 | -0.006 | -0.005 | -0.005 | -0.004 | -0.003 | -0.002 | -0.002 | -0.001 | 0 | 0 | 0 | 0 | 0 | 0 | 0 | 0 | 0 | 0 | 0 | 0 | 0 | 0 | 0 | 0 | 0 | 0 | 0 | 0
Injector Offset vs InjPW vs MAP
| 0 | 10 | 20 | 30 | 40 | 50 | 60 | 70 | 80 | 90 | 100
0 | 0 | 0 | 0 | 0 | 0 | 0 | 0 | 0 | 0 | 0 | 0
0.00025 | 0.046 | 0.046 | 0.046 | 0.046 | 0.046 | 0.046 | 0.046 | 0.046 | 0.046 | 0.046 | 0.046
0.0005 | -0.038 | -0.038 | -0.038 | -0.038 | -0.038 | -0.038 | -0.038 | -0.038 | -0.038 | -0.038 | -0.038
0.00075 | -0.033 | -0.033 | -0.033 | -0.033 | -0.033 | -0.033 | -0.033 | -0.033 | -0.033 | -0.033 | -0.033
0.001 | -0.029 | -0.029 | -0.029 | -0.029 | -0.029 | -0.029 | -0.029 | -0.029 | -0.029 | -0.029 | -0.029
0.00125 | -0.024 | -0.024 | -0.024 | -0.024 | -0.024 | -0.024 | -0.024 | -0.024 | -0.024 | -0.024 | -0.024
0.0015 | -0.02 | -0.02 | -0.02 | -0.02 | -0.02 | -0.02 | -0.02 | -0.02 | -0.02 | -0.02 | -0.02
0.00175 | -0.015 | -0.015 | -0.015 | -0.015 | -0.015 | -0.015 | -0.015 | -0.015 | -0.015 | -0.015 | -0.015
0.002 | -0.012 | -0.012 | -0.012 | -0.012 | -0.012 | -0.012 | -0.012 | -0.012 | -0.012 | -0.012 | -0.012
0.00225 | -0.008 | -0.008 | -0.008 | -0.008 | -0.008 | -0.008 | -0.008 | -0.008 | -0.008 | -0.008 | -0.008
0.0025 | -0.005 | -0.005 | -0.005 | -0.005 | -0.005 | -0.005 | -0.005 | -0.005 | -0.005 | -0.005 | -0.005
0.00275 | -0.001 | -0.001 | -0.001 | -0.001 | -0.001 | -0.001 | -0.001 | -0.001 | -0.001 | -0.001 | -0.001
0.003 | 0 | 0 | 0 | 0 | 0 | 0 | 0 | 0 | 0 | 0 | 0
0.00325 | 0 | 0 | 0 | 0 | 0 | 0 | 0 | 0 | 0 | 0 | 0
0.0035 | 0 | 0 | 0 | 0 | 0 | 0 | 0 | 0 | 0 | 0 | 0
0.00375 | 0 | 0 | 0 | 0 | 0 | 0 | 0 | 0 | 0 | 0 | 0
0.004 | 0 | 0 | 0 | 0 | 0 | 0 | 0 | 0 | 0 | 0 | 0
Note on B28: This data is for a 3.5 bar (350 kpa) MAP referenced fuel pressure regulator. This serves as the short pulse adder table for early 2000's boosted V6 engines. The InjPW units are incorrectly labeled in the software as msec. The actual units are seconds.

## Offset
Injector Dynamics ID1300
© Copyright 2013 Yaw Power Products LLC
All Rights Reserved
Offset (msec) vs. Manifold Vacuum (kpa) vs. VBAT (volt)
(kpa) | 0 | 5 | 10 | 15 | 20 | 25 | 30 | 35 | 40 | 45 | 50 | 55 | 60 | 65 | 70 | 75 | 80
4.5 | 0 | 0 | 0 | 0 | 0 | 0 | 0 | 0 | 0 | 0 | 0 | 0 | 0 | 0 | 0 | 0 | 0
5 | 0 | 0 | 0 | 0 | 0 | 0 | 0 | 0 | 0 | 0 | 0 | 0 | 0 | 0 | 0 | 0 | 0
5.5 | 0 | 0 | 0 | 0 | 0 | 0 | 0 | 0 | 0 | 0 | 0 | 0 | 0 | 0 | 0 | 0 | 0
6 | 4.176 | 4.241 | 4.309 | 4.38 | 4.453 | 4.528 | 4.605 | 4.683 | 4.761 | 4.841 | 4.921 | 5 | 5.079 | 5.158 | 5.235 | 5.31 | 5.384
6.5 | 3.763 | 3.818 | 3.875 | 3.934 | 3.995 | 4.058 | 4.122 | 4.188 | 4.254 | 4.32 | 4.387 | 4.454 | 4.52 | 4.586 | 4.651 | 4.716 | 4.778
7 | 3.381 | 3.426 | 3.474 | 3.523 | 3.574 | 3.625 | 3.678 | 3.732 | 3.786 | 3.841 | 3.896 | 3.952 | 4.007 | 4.062 | 4.116 | 4.17 | 4.223
7.5 | 3.031 | 3.068 | 3.107 | 3.147 | 3.188 | 3.23 | 3.272 | 3.316 | 3.36 | 3.404 | 3.449 | 3.494 | 3.539 | 3.584 | 3.629 | 3.673 | 3.717
8 | 2.712 | 2.742 | 2.773 | 2.805 | 2.838 | 2.871 | 2.905 | 2.939 | 2.974 | 3.01 | 3.045 | 3.081 | 3.117 | 3.153 | 3.189 | 3.225 | 3.261
8.5 | 2.425 | 2.449 | 2.473 | 2.498 | 2.524 | 2.549 | 2.576 | 2.602 | 2.63 | 2.657 | 2.685 | 2.712 | 2.741 | 2.769 | 2.797 | 2.826 | 2.855
9 | 2.17 | 2.188 | 2.207 | 2.226 | 2.245 | 2.265 | 2.285 | 2.305 | 2.325 | 2.346 | 2.367 | 2.388 | 2.41 | 2.432 | 2.454 | 2.476 | 2.499
9.5 | 1.947 | 1.961 | 1.975 | 1.989 | 2.003 | 2.018 | 2.032 | 2.047 | 2.062 | 2.077 | 2.093 | 2.109 | 2.125 | 2.141 | 2.158 | 2.175 | 2.193
10 | 1.755 | 1.765 | 1.776 | 1.786 | 1.797 | 1.807 | 1.818 | 1.829 | 1.84 | 1.851 | 1.862 | 1.874 | 1.885 | 1.898 | 1.91 | 1.923 | 1.936
10.5 | 1.602 | 1.611 | 1.619 | 1.627 | 1.636 | 1.644 | 1.652 | 1.66 | 1.669 | 1.677 | 1.686 | 1.695 | 1.704 | 1.713 | 1.723 | 1.733 | 1.744
11 | 1.486 | 1.494 | 1.501 | 1.509 | 1.516 | 1.524 | 1.531 | 1.538 | 1.546 | 1.553 | 1.561 | 1.569 | 1.577 | 1.585 | 1.593 | 1.602 | 1.611
11.5 | 1.392 | 1.399 | 1.406 | 1.414 | 1.421 | 1.428 | 1.435 | 1.442 | 1.449 | 1.456 | 1.464 | 1.471 | 1.478 | 1.486 | 1.493 | 1.501 | 1.509
12 | 1.303 | 1.31 | 1.317 | 1.324 | 1.331 | 1.337 | 1.344 | 1.351 | 1.357 | 1.364 | 1.371 | 1.377 | 1.384 | 1.391 | 1.398 | 1.405 | 1.412
12.5 | 1.221 | 1.227 | 1.233 | 1.239 | 1.246 | 1.252 | 1.257 | 1.263 | 1.269 | 1.275 | 1.281 | 1.287 | 1.293 | 1.299 | 1.305 | 1.311 | 1.317
13 | 1.152 | 1.157 | 1.163 | 1.168 | 1.174 | 1.179 | 1.184 | 1.19 | 1.195 | 1.2 | 1.205 | 1.211 | 1.216 | 1.221 | 1.226 | 1.232 | 1.237
13.5 | 1.09 | 1.095 | 1.1 | 1.105 | 1.11 | 1.115 | 1.119 | 1.124 | 1.129 | 1.134 | 1.138 | 1.143 | 1.148 | 1.153 | 1.158 | 1.162 | 1.167
14 | 1.031 | 1.036 | 1.04 | 1.045 | 1.049 | 1.054 | 1.058 | 1.062 | 1.067 | 1.071 | 1.075 | 1.08 | 1.084 | 1.088 | 1.093 | 1.097 | 1.102
14.5 | 0.975 | 0.979 | 0.983 | 0.987 | 0.991 | 0.995 | 0.999 | 1.003 | 1.007 | 1.011 | 1.015 | 1.019 | 1.023 | 1.027 | 1.031 | 1.035 | 1.039
15 | 0.922 | 0.927 | 0.931 | 0.934 | 0.938 | 0.942 | 0.946 | 0.95 | 0.953 | 0.957 | 0.961 | 0.964 | 0.968 | 0.971 | 0.975 | 0.979 | 0.982
15.5 | 0.875 | 0.879 | 0.883 | 0.886 | 0.89 | 0.894 | 0.897 | 0.901 | 0.904 | 0.908 | 0.911 | 0.915 | 0.918 | 0.922 | 0.925 | 0.928 | 0.932
16 | 0.832 | 0.836 | 0.839 | 0.843 | 0.847 | 0.85 | 0.854 | 0.858 | 0.861 | 0.864 | 0.868 | 0.871 | 0.874 | 0.878 | 0.881 | 0.884 | 0.887
16.5 | 0.793 | 0.797 | 0.801 | 0.805 | 0.809 | 0.812 | 0.816 | 0.819 | 0.823 | 0.826 | 0.83 | 0.833 | 0.836 | 0.839 | 0.842 | 0.846 | 0.849
17 | 0.759 | 0.763 | 0.767 | 0.771 | 0.775 | 0.779 | 0.783 | 0.786 | 0.79 | 0.793 | 0.797 | 0.8 | 0.804 | 0.807 | 0.81 | 0.813 | 0.816
17.5 | 0.73 | 0.734 | 0.738 | 0.743 | 0.747 | 0.751 | 0.755 | 0.759 | 0.762 | 0.766 | 0.77 | 0.773 | 0.777 | 0.78 | 0.783 | 0.786 | 0.789
18 | 0.705 | 0.71 | 0.714 | 0.719 | 0.723 | 0.727 | 0.732 | 0.736 | 0.74 | 0.744 | 0.748 | 0.752 | 0.755 | 0.759 | 0.762 | 0.766 | 0.769
Offset (msec) vs. Manifold Vacuum (kpa) vs. VBAT (volt)
(kpa) | 0 | 5 | 10 | 15 | 20 | 25 | 30 | 35 | 40 | 45 | 50 | 55 | 60 | 65 | 70 | 75 | 80
4.5 | 0 | 0 | 0 | 0 | 0 | 0 | 0 | 0 | 0 | 0 | 0 | 0 | 0 | 0 | 0 | 0 | 0
5 | 0 | 0 | 0 | 0 | 0 | 0 | 0 | 0 | 0 | 0 | 0 | 0 | 0 | 0 | 0 | 0 | 0
5.5 | 0 | 0 | 0 | 0 | 0 | 0 | 0 | 0 | 0 | 0 | 0 | 0 | 0 | 0 | 0 | 0 | 0
6 | 4.176 | 4.236 | 4.3 | 4.369 | 4.441 | 4.516 | 4.593 | 4.673 | 4.754 | 4.836 | 4.919 | 5.001 | 5.083 | 5.164 | 5.243 | 5.32 | 5.395
6.5 | 3.763 | 3.813 | 3.868 | 3.925 | 3.986 | 4.049 | 4.114 | 4.18 | 4.248 | 4.317 | 4.386 | 4.455 | 4.524 | 4.592 | 4.658 | 4.724 | 4.787
7 | 3.381 | 3.423 | 3.469 | 3.517 | 3.567 | 3.619 | 3.672 | 3.727 | 3.783 | 3.839 | 3.896 | 3.953 | 4.01 | 4.066 | 4.122 | 4.176 | 4.229
7.5 | 3.031 | 3.066 | 3.103 | 3.142 | 3.183 | 3.225 | 3.269 | 3.313 | 3.358 | 3.403 | 3.449 | 3.496 | 3.542 | 3.587 | 3.633 | 3.678 | 3.721
8 | 2.712 | 2.741 | 2.771 | 2.803 | 2.835 | 2.869 | 2.903 | 2.938 | 2.973 | 3.009 | 3.046 | 3.082 | 3.119 | 3.156 | 3.192 | 3.228 | 3.264
8.5 | 2.425 | 2.448 | 2.472 | 2.497 | 2.523 | 2.549 | 2.575 | 2.602 | 2.63 | 2.657 | 2.685 | 2.714 | 2.742 | 2.771 | 2.8 | 2.828 | 2.857
9 | 2.17 | 2.188 | 2.207 | 2.226 | 2.246 | 2.265 | 2.285 | 2.306 | 2.326 | 2.347 | 2.368 | 2.39 | 2.411 | 2.433 | 2.455 | 2.477 | 2.5
9.5 | 1.947 | 1.961 | 1.975 | 1.99 | 2.004 | 2.019 | 2.033 | 2.048 | 2.063 | 2.079 | 2.094 | 2.11 | 2.126 | 2.142 | 2.159 | 2.176 | 2.193
10 | 1.755 | 1.766 | 1.777 | 1.788 | 1.798 | 1.809 | 1.82 | 1.83 | 1.841 | 1.852 | 1.863 | 1.874 | 1.886 | 1.898 | 1.91 | 1.923 | 1.936
10.5 | 1.602 | 1.611 | 1.62 | 1.628 | 1.637 | 1.645 | 1.653 | 1.662 | 1.67 | 1.678 | 1.687 | 1.695 | 1.704 | 1.713 | 1.723 | 1.733 | 1.744
11 | 1.486 | 1.494 | 1.502 | 1.51 | 1.517 | 1.524 | 1.532 | 1.539 | 1.546 | 1.554 | 1.561 | 1.569 | 1.576 | 1.584 | 1.593 | 1.601 | 1.61
11.5 | 1.392 | 1.399 | 1.406 | 1.414 | 1.421 | 1.428 | 1.435 | 1.442 | 1.449 | 1.456 | 1.463 | 1.47 | 1.478 | 1.485 | 1.493 | 1.501 | 1.509
12 | 1.303 | 1.31 | 1.317 | 1.324 | 1.33 | 1.337 | 1.344 | 1.35 | 1.357 | 1.363 | 1.37 | 1.377 | 1.384 | 1.39 | 1.397 | 1.404 | 1.411
12.5 | 1.221 | 1.227 | 1.233 | 1.239 | 1.245 | 1.251 | 1.257 | 1.263 | 1.269 | 1.275 | 1.28 | 1.286 | 1.292 | 1.298 | 1.304 | 1.31 | 1.316
13 | 1.152 | 1.157 | 1.163 | 1.168 | 1.173 | 1.179 | 1.184 | 1.189 | 1.194 | 1.2 | 1.205 | 1.21 | 1.215 | 1.221 | 1.226 | 1.231 | 1.237
13.5 | 1.09 | 1.095 | 1.1 | 1.105 | 1.11 | 1.115 | 1.119 | 1.124 | 1.129 | 1.133 | 1.138 | 1.143 | 1.148 | 1.152 | 1.157 | 1.162 | 1.167
14 | 1.031 | 1.036 | 1.04 | 1.045 | 1.049 | 1.054 | 1.058 | 1.062 | 1.067 | 1.071 | 1.075 | 1.079 | 1.084 | 1.088 | 1.092 | 1.097 | 1.101
14.5 | 0.975 | 0.979 | 0.983 | 0.987 | 0.991 | 0.995 | 0.999 | 1.003 | 1.007 | 1.011 | 1.015 | 1.019 | 1.023 | 1.027 | 1.031 | 1.035 | 1.039
15 | 0.922 | 0.926 | 0.93 | 0.934 | 0.938 | 0.942 | 0.945 | 0.949 | 0.953 | 0.956 | 0.96 | 0.964 | 0.967 | 0.971 | 0.975 | 0.978 | 0.982
15.5 | 0.875 | 0.879 | 0.882 | 0.886 | 0.89 | 0.893 | 0.897 | 0.9 | 0.904 | 0.907 | 0.911 | 0.914 | 0.918 | 0.921 | 0.924 | 0.928 | 0.931
16 | 0.832 | 0.835 | 0.839 | 0.843 | 0.846 | 0.85 | 0.853 | 0.856 | 0.86 | 0.863 | 0.867 | 0.87 | 0.873 | 0.877 | 0.88 | 0.883 | 0.887
16.5 | 0.793 | 0.797 | 0.8 | 0.804 | 0.807 | 0.811 | 0.814 | 0.818 | 0.821 | 0.825 | 0.828 | 0.831 | 0.835 | 0.838 | 0.842 | 0.845 | 0.848
17 | 0.759 | 0.763 | 0.766 | 0.77 | 0.773 | 0.777 | 0.781 | 0.784 | 0.788 | 0.791 | 0.795 | 0.798 | 0.802 | 0.805 | 0.809 | 0.812 | 0.815
17.5 | 0.73 | 0.733 | 0.737 | 0.741 | 0.744 | 0.748 | 0.752 | 0.756 | 0.76 | 0.763 | 0.767 | 0.771 | 0.775 | 0.778 | 0.782 | 0.785 | 0.789
18 | 0.705 | 0.709 | 0.712 | 0.716 | 0.72 | 0.724 | 0.728 | 0.733 | 0.737 | 0.741 | 0.745 | 0.749 | 0.753 | 0.757 | 0.761 | 0.764 | 0.768
18.5 | 0 | 0 | 0 | 0 | 0 | 0 | 0 | 0 | 0 | 0 | 0 | 0 | 0 | 0 | 0 | 0 | 0
19 | 0 | 0 | 0 | 0 | 0 | 0 | 0 | 0 | 0 | 0 | 0 | 0 | 0 | 0 | 0 | 0 | 0
19.5 | 0 | 0 | 0 | 0 | 0 | 0 | 0 | 0 | 0 | 0 | 0 | 0 | 0 | 0 | 0 | 0 | 0
20 | 0 | 0 | 0 | 0 | 0 | 0 | 0 | 0 | 0 | 0 | 0 | 0 | 0 | 0 | 0 | 0 | 0
20.5 | 0 | 0 | 0 | 0 | 0 | 0 | 0 | 0 | 0 | 0 | 0 | 0 | 0 | 0 | 0 | 0 | 0
Offset (msec) vs. Manifold Vacuum (kpa) vs. VBAT (volt)
(kpa) | -80 | -70 | -60 | -50 | -40 | -30 | -20 | -10 | 0 | 10 | 20 | 30 | 40 | 50 | 60 | 70 | 80
4.5 | 0 | 0 | 0 | 0 | 0 | 0 | 0 | 0 | 0 | 0 | 0 | 0 | 0 | 0 | 0 | 0 | 0
5 | 0 | 0 | 0 | 0 | 0 | 0 | 0 | 0 | 0 | 0 | 0 | 0 | 0 | 0 | 0 | 0 | 0
5.5 | 0 | 0 | 0 | 0 | 0 | 0 | 0 | 0 | 0 | 0 | 0 | 0 | 0 | 0 | 0 | 0 | 0
6 | 3.5 | 3.568 | 3.638 | 3.712 | 3.791 | 3.875 | 3.967 | 4.067 | 4.176 | 4.3 | 4.441 | 4.593 | 4.754 | 4.919 | 5.083 | 5.243 | 5.395
6.5 | 3.177 | 3.236 | 3.298 | 3.362 | 3.431 | 3.504 | 3.583 | 3.669 | 3.763 | 3.868 | 3.986 | 4.114 | 4.248 | 4.386 | 4.524 | 4.658 | 4.787
7 | 2.877 | 2.929 | 2.983 | 3.039 | 3.098 | 3.161 | 3.229 | 3.302 | 3.381 | 3.469 | 3.567 | 3.672 | 3.783 | 3.896 | 4.01 | 4.122 | 4.229
7.5 | 2.602 | 2.647 | 2.693 | 2.741 | 2.792 | 2.846 | 2.903 | 2.965 | 3.031 | 3.103 | 3.183 | 3.269 | 3.358 | 3.449 | 3.542 | 3.633 | 3.721
8 | 2.35 | 2.389 | 2.428 | 2.47 | 2.513 | 2.558 | 2.607 | 2.658 | 2.712 | 2.771 | 2.835 | 2.903 | 2.973 | 3.046 | 3.119 | 3.192 | 3.264
8.5 | 2.122 | 2.155 | 2.189 | 2.224 | 2.261 | 2.299 | 2.339 | 2.381 | 2.425 | 2.472 | 2.523 | 2.575 | 2.63 | 2.685 | 2.742 | 2.8 | 2.857
9 | 1.918 | 1.946 | 1.975 | 2.004 | 2.035 | 2.067 | 2.1 | 2.134 | 2.17 | 2.207 | 2.246 | 2.285 | 2.326 | 2.368 | 2.411 | 2.455 | 2.5
9.5 | 1.737 | 1.761 | 1.785 | 1.811 | 1.837 | 1.863 | 1.89 | 1.918 | 1.947 | 1.975 | 2.004 | 2.033 | 2.063 | 2.094 | 2.126 | 2.159 | 2.193
10 | 1.581 | 1.601 | 1.622 | 1.643 | 1.665 | 1.687 | 1.709 | 1.732 | 1.755 | 1.777 | 1.798 | 1.82 | 1.841 | 1.863 | 1.886 | 1.91 | 1.936
10.5 | 1.453 | 1.47 | 1.489 | 1.507 | 1.526 | 1.545 | 1.564 | 1.583 | 1.602 | 1.62 | 1.637 | 1.653 | 1.67 | 1.687 | 1.704 | 1.723 | 1.744
11 | 1.352 | 1.368 | 1.385 | 1.401 | 1.418 | 1.436 | 1.453 | 1.469 | 1.486 | 1.502 | 1.517 | 1.532 | 1.546 | 1.561 | 1.576 | 1.593 | 1.61
11.5 | 1.269 | 1.283 | 1.298 | 1.314 | 1.329 | 1.345 | 1.361 | 1.376 | 1.392 | 1.406 | 1.421 | 1.435 | 1.449 | 1.463 | 1.478 | 1.493 | 1.509
12 | 1.191 | 1.204 | 1.218 | 1.232 | 1.246 | 1.261 | 1.275 | 1.289 | 1.303 | 1.317 | 1.33 | 1.344 | 1.357 | 1.37 | 1.384 | 1.397 | 1.411
12.5 | 1.119 | 1.131 | 1.144 | 1.157 | 1.17 | 1.183 | 1.196 | 1.208 | 1.221 | 1.233 | 1.245 | 1.257 | 1.269 | 1.28 | 1.292 | 1.304 | 1.316
13 | 1.058 | 1.069 | 1.081 | 1.093 | 1.105 | 1.117 | 1.129 | 1.14 | 1.152 | 1.163 | 1.173 | 1.184 | 1.194 | 1.205 | 1.215 | 1.226 | 1.237
13.5 | 1.003 | 1.014 | 1.025 | 1.036 | 1.047 | 1.058 | 1.069 | 1.08 | 1.09 | 1.1 | 1.11 | 1.119 | 1.129 | 1.138 | 1.148 | 1.157 | 1.167
14 | 0.951 | 0.961 | 0.971 | 0.981 | 0.992 | 1.002 | 1.012 | 1.022 | 1.031 | 1.04 | 1.049 | 1.058 | 1.067 | 1.075 | 1.084 | 1.092 | 1.101
14.5 | 0.9 | 0.91 | 0.919 | 0.928 | 0.938 | 0.947 | 0.957 | 0.966 | 0.975 | 0.983 | 0.991 | 0.999 | 1.007 | 1.015 | 1.023 | 1.031 | 1.039
15 | 0.853 | 0.862 | 0.871 | 0.879 | 0.888 | 0.897 | 0.906 | 0.914 | 0.922 | 0.93 | 0.938 | 0.945 | 0.953 | 0.96 | 0.967 | 0.975 | 0.982
15.5 | 0.81 | 0.818 | 0.826 | 0.834 | 0.843 | 0.851 | 0.859 | 0.867 | 0.875 | 0.882 | 0.89 | 0.897 | 0.904 | 0.911 | 0.918 | 0.924 | 0.931
16 | 0.77 | 0.777 | 0.785 | 0.793 | 0.801 | 0.809 | 0.817 | 0.824 | 0.832 | 0.839 | 0.846 | 0.853 | 0.86 | 0.867 | 0.873 | 0.88 | 0.887
16.5 | 0.733 | 0.74 | 0.748 | 0.755 | 0.763 | 0.771 | 0.779 | 0.786 | 0.793 | 0.8 | 0.807 | 0.814 | 0.821 | 0.828 | 0.835 | 0.842 | 0.848
17 | 0.7 | 0.707 | 0.714 | 0.722 | 0.729 | 0.737 | 0.745 | 0.752 | 0.759 | 0.766 | 0.773 | 0.781 | 0.788 | 0.795 | 0.802 | 0.809 | 0.815
17.5 | 0.671 | 0.678 | 0.685 | 0.692 | 0.7 | 0.707 | 0.715 | 0.723 | 0.73 | 0.737 | 0.744 | 0.752 | 0.76 | 0.767 | 0.775 | 0.782 | 0.789
18 | 0.646 | 0.652 | 0.659 | 0.666 | 0.674 | 0.682 | 0.69 | 0.697 | 0.705 | 0.712 | 0.72 | 0.728 | 0.737 | 0.745 | 0.753 | 0.761 | 0.768
18.5 | 0 | 0 | 0 | 0 | 0 | 0 | 0 | 0 | 0 | 0 | 0 | 0 | 0 | 0 | 0 | 0 | 0
19 | 0 | 0 | 0 | 0 | 0 | 0 | 0 | 0 | 0 | 0 | 0 | 0 | 0 | 0 | 0 | 0 | 0
19.5 | 0 | 0 | 0 | 0 | 0 | 0 | 0 | 0 | 0 | 0 | 0 | 0 | 0 | 0 | 0 | 0 | 0
20 | 0 | 0 | 0 | 0 | 0 | 0 | 0 | 0 | 0 | 0 | 0 | 0 | 0 | 0 | 0 | 0 | 0
20.5 | 0 | 0 | 0 | 0 | 0 | 0 | 0 | 0 | 0 | 0 | 0 | 0 | 0 | 0 | 0 | 0 | 0
Offset vs. Differential Fuel Pressure
(kpa) | 128 | 144 | 160 | 176 | 192 | 208 | 224 | 240 | 256 | 272 | 288 | 304 | 320 | 336 | 352 | 368 | 384 | 400 | 416 | 432 | 448 | 464 | 480 | 496 | 512 | 528 | 544 | 560 | 576 | 592 | 608 | 624 | 640
(psi) | 18.5648 | 20.8854 | 23.206 | 25.5266 | 27.8472 | 30.1678 | 32.4884 | 34.809 | 37.1297 | 39.4503 | 41.7709 | 44.0915 | 46.4121 | 48.7327 | 51.0533 | 53.3739 | 55.6945 | 58.0151 | 60.3357 | 62.6563 | 64.9769 | 67.2975 | 69.6181 | 71.9387 | 74.2593 | 76.5799 | 78.9005 | 81.2211 | 83.5417 | 85.8623 | 88.1829 | 90.5035 | 92.8241
4 | 0 | 0 | 0 | 0 | 0 | 0 | 0 | 0 | 0 | 0 | 0 | 0 | 0 | 0 | 0 | 0 | 0 | 0 | 0 | 0 | 0 | 0 | 0 | 0 | 0 | 0 | 0 | 0 | 0 | 0 | 0 | 0 | 0
5 | 0 | 0 | 0 | 0 | 0 | 0 | 0 | 0 | 0 | 0 | 0 | 0 | 0 | 0 | 0 | 0 | 0 | 0 | 0 | 0 | 0 | 0 | 0 | 0 | 0 | 0 | 0 | 0 | 0 | 0 | 0 | 0 | 0
6 | 2.469 | 2.549 | 2.629 | 2.71 | 2.792 | 2.874 | 2.953 | 3.031 | 3.111 | 3.196 | 3.289 | 3.393 | 3.5 | 3.609 | 3.727 | 3.858 | 4.006 | 4.176 | 4.383 | 4.625 | 4.886 | 5.148 | 5.395 | 5.608 | 5.783 | 5.939 | 6.075 | 6.194 | 6.293 | 6.374 | 6.437 | 6.481 | 6.506
7 | 2.094 | 2.155 | 2.217 | 2.279 | 2.342 | 2.404 | 2.464 | 2.523 | 2.584 | 2.648 | 2.719 | 2.797 | 2.877 | 2.961 | 3.05 | 3.148 | 3.257 | 3.381 | 3.527 | 3.694 | 3.873 | 4.055 | 4.229 | 4.386 | 4.522 | 4.648 | 4.765 | 4.873 | 4.972 | 5.062 | 5.142 | 5.213 | 5.276
8 | 1.769 | 1.816 | 1.862 | 1.909 | 1.956 | 2.002 | 2.047 | 2.091 | 2.135 | 2.183 | 2.234 | 2.291 | 2.35 | 2.412 | 2.478 | 2.549 | 2.627 | 2.712 | 2.809 | 2.917 | 3.031 | 3.148 | 3.264 | 3.374 | 3.477 | 3.577 | 3.675 | 3.771 | 3.864 | 3.955 | 4.044 | 4.131 | 4.215
9 | 1.495 | 1.53 | 1.565 | 1.6 | 1.634 | 1.669 | 1.701 | 1.733 | 1.765 | 1.798 | 1.835 | 1.875 | 1.918 | 1.963 | 2.01 | 2.061 | 2.114 | 2.17 | 2.23 | 2.293 | 2.36 | 2.429 | 2.5 | 2.573 | 2.648 | 2.725 | 2.804 | 2.886 | 2.969 | 3.055 | 3.143 | 3.234 | 3.326
10 | 1.272 | 1.299 | 1.326 | 1.352 | 1.377 | 1.403 | 1.426 | 1.449 | 1.472 | 1.496 | 1.521 | 1.55 | 1.581 | 1.613 | 1.647 | 1.682 | 1.718 | 1.755 | 1.79 | 1.824 | 1.858 | 1.895 | 1.936 | 1.983 | 2.035 | 2.092 | 2.153 | 2.218 | 2.288 | 2.362 | 2.439 | 2.521 | 2.608
11 | 1.106 | 1.129 | 1.151 | 1.173 | 1.194 | 1.215 | 1.234 | 1.251 | 1.269 | 1.287 | 1.307 | 1.328 | 1.352 | 1.378 | 1.405 | 1.432 | 1.459 | 1.486 | 1.511 | 1.535 | 1.558 | 1.583 | 1.61 | 1.642 | 1.678 | 1.717 | 1.758 | 1.803 | 1.851 | 1.901 | 1.955 | 2.011 | 2.071
12 | 0.979 | 1 | 1.019 | 1.039 | 1.057 | 1.075 | 1.091 | 1.106 | 1.12 | 1.136 | 1.152 | 1.17 | 1.191 | 1.212 | 1.235 | 1.258 | 1.281 | 1.303 | 1.325 | 1.346 | 1.367 | 1.389 | 1.411 | 1.435 | 1.459 | 1.485 | 1.511 | 1.537 | 1.565 | 1.594 | 1.623 | 1.653 | 1.683
13 | 0.882 | 0.897 | 0.911 | 0.926 | 0.94 | 0.955 | 0.968 | 0.982 | 0.996 | 1.01 | 1.025 | 1.041 | 1.058 | 1.076 | 1.095 | 1.114 | 1.133 | 1.152 | 1.169 | 1.186 | 1.203 | 1.22 | 1.237 | 1.255 | 1.274 | 1.293 | 1.312 | 1.333 | 1.353 | 1.374 | 1.396 | 1.418 | 1.44
14 | 0.799 | 0.81 | 0.821 | 0.833 | 0.845 | 0.857 | 0.869 | 0.882 | 0.895 | 0.908 | 0.922 | 0.936 | 0.951 | 0.967 | 0.983 | 1 | 1.016 | 1.031 | 1.046 | 1.06 | 1.073 | 1.087 | 1.101 | 1.116 | 1.132 | 1.148 | 1.165 | 1.182 | 1.2 | 1.218 | 1.237 | 1.256 | 1.276
15 | 0.708 | 0.722 | 0.736 | 0.749 | 0.761 | 0.774 | 0.785 | 0.796 | 0.806 | 0.817 | 0.828 | 0.84 | 0.853 | 0.867 | 0.881 | 0.895 | 0.909 | 0.922 | 0.935 | 0.947 | 0.959 | 0.97 | 0.982 | 0.994 | 1.007 | 1.02 | 1.033 | 1.046 | 1.06 | 1.074 | 1.088 | 1.102 | 1.116
16 | 0.618 | 0.64 | 0.659 | 0.677 | 0.694 | 0.708 | 0.718 | 0.727 | 0.734 | 0.741 | 0.748 | 0.758 | 0.77 | 0.782 | 0.794 | 0.807 | 0.82 | 0.832 | 0.843 | 0.854 | 0.865 | 0.876 | 0.887 | 0.897 | 0.908 | 0.918 | 0.928 | 0.938 | 0.948 | 0.958 | 0.967 | 0.977 | 0.986
17 | 0.528 | 0.562 | 0.592 | 0.619 | 0.641 | 0.659 | 0.67 | 0.675 | 0.678 | 0.68 | 0.683 | 0.691 | 0.7 | 0.711 | 0.723 | 0.736 | 0.748 | 0.759 | 0.771 | 0.782 | 0.794 | 0.805 | 0.815 | 0.825 | 0.834 | 0.843 | 0.85 | 0.858 | 0.864 | 0.87 | 0.876 | 0.881 | 0.885
18 | 0.437 | 0.489 | 0.534 | 0.572 | 0.604 | 0.627 | 0.639 | 0.641 | 0.638 | 0.634 | 0.632 | 0.637 | 0.646 | 0.656 | 0.668 | 0.68 | 0.693 | 0.705 | 0.717 | 0.73 | 0.743 | 0.756 | 0.768 | 0.778 | 0.786 | 0.794 | 0.8 | 0.805 | 0.809 | 0.812 | 0.813 | 0.814 | 0.814
19 | 0 | 0 | 0 | 0 | 0 | 0 | 0 | 0 | 0 | 0 | 0 | 0 | 0 | 0 | 0 | 0 | 0 | 0 | 0 | 0 | 0 | 0 | 0 | 0 | 0 | 0 | 0 | 0 | 0 | 0 | 0 | 0 | 0
20 | 0 | 0 | 0 | 0 | 0 | 0 | 0 | 0 | 0 | 0 | 0 | 0 | 0 | 0 | 0 | 0 | 0 | 0 | 0 | 0 | 0 | 0 | 0 | 0 | 0 | 0 | 0 | 0 | 0 | 0 | 0 | 0 | 0
Offset vs. Differential Fuel Pressure
(kpa) | 128 | 148 | 168 | 188 | 208 | 228 | 248 | 268 | 288 | 308 | 328 | 348 | 368 | 388 | 408 | 428 | 448 | 468 | 488 | 508 | 528 | 548 | 568 | 588 | 608 | 628 | 648 | 668 | 688 | 708 | 728 | 748 | 768
(psi) | 18.5648 | 21.4656 | 24.3663 | 27.2671 | 30.1678 | 33.0686 | 35.9693 | 38.8701 | 41.7709 | 44.6716 | 47.5724 | 50.4731 | 53.3739 | 56.2746 | 59.1754 | 62.0761 | 64.9769 | 67.8776 | 70.7784 | 73.6792 | 76.5799 | 79.4807 | 82.3814 | 85.2822 | 88.1829 | 91.0837 | 93.9844 | 96.8852 | 99.7859 | 102.6867 | 105.5874 | 108.4882 | 111.389
4 | 0 | 0 | 0 | 0 | 0 | 0 | 0 | 0 | 0 | 0 | 0 | 0 | 0 | 0 | 0 | 0 | 0 | 0 | 0 | 0 | 0 | 0 | 0 | 0 | 0 | 0 | 0 | 0 | 0 | 0 | 0 | 0 | 0 | 0
5 | 0 | 0 | 0 | 0 | 0 | 0 | 0 | 0 | 0 | 0 | 0 | 0 | 0 | 0 | 0 | 0 | 0 | 0 | 0 | 0 | 0 | 0 | 0 | 0 | 0 | 0 | 0 | 0 | 0 | 0 | 0 | 0 | 0 | 0
6 | 2.469 | 2.569 | 2.669 | 2.771 | 2.874 | 2.972 | 3.07 | 3.174 | 3.289 | 3.419 | 3.554 | 3.697 | 3.858 | 4.046 | 4.274 | 4.562 | 4.886 | 5.212 | 5.507 | 5.742 | 5.939 | 6.107 | 6.246 | 6.356 | 6.437 | 6.489 | 6.512 | 6.506 | 6.471 | 6.407 | 6.315 | 6.193 | 6.042 | 4.176
7 | 2.094 | 2.17 | 2.248 | 2.326 | 2.404 | 2.479 | 2.553 | 2.632 | 2.719 | 2.817 | 2.919 | 3.027 | 3.148 | 3.287 | 3.45 | 3.651 | 3.873 | 4.1 | 4.31 | 4.489 | 4.648 | 4.793 | 4.924 | 5.04 | 5.142 | 5.23 | 5.303 | 5.362 | 5.407 | 5.437 | 5.453 | 5.455 | 5.442 | 3.381
8 | 1.769 | 1.827 | 1.885 | 1.944 | 2.002 | 2.058 | 2.113 | 2.17 | 2.234 | 2.305 | 2.381 | 2.461 | 2.549 | 2.647 | 2.759 | 2.889 | 3.031 | 3.178 | 3.32 | 3.451 | 3.577 | 3.699 | 3.818 | 3.933 | 4.044 | 4.152 | 4.257 | 4.358 | 4.455 | 4.549 | 4.64 | 4.727 | 4.81 | 2.712
9 | 1.495 | 1.539 | 1.582 | 1.626 | 1.669 | 1.709 | 1.749 | 1.79 | 1.835 | 1.886 | 1.94 | 1.998 | 2.061 | 2.127 | 2.2 | 2.277 | 2.36 | 2.446 | 2.536 | 2.629 | 2.725 | 2.824 | 2.927 | 3.034 | 3.143 | 3.257 | 3.373 | 3.493 | 3.617 | 3.744 | 3.874 | 4.008 | 4.146 | 2.17
10 | 1.272 | 1.306 | 1.339 | 1.371 | 1.403 | 1.432 | 1.461 | 1.49 | 1.521 | 1.557 | 1.597 | 1.639 | 1.682 | 1.727 | 1.772 | 1.815 | 1.858 | 1.905 | 1.959 | 2.022 | 2.092 | 2.169 | 2.253 | 2.343 | 2.439 | 2.543 | 2.652 | 2.769 | 2.892 | 3.021 | 3.157 | 3.3 | 3.449 | 1.755
11 | 1.106 | 1.135 | 1.162 | 1.189 | 1.215 | 1.238 | 1.26 | 1.282 | 1.307 | 1.334 | 1.365 | 1.398 | 1.432 | 1.466 | 1.499 | 1.529 | 1.558 | 1.589 | 1.625 | 1.668 | 1.717 | 1.769 | 1.827 | 1.889 | 1.955 | 2.026 | 2.101 | 2.181 | 2.266 | 2.355 | 2.448 | 2.546 | 2.649 | 1.486
12 | 0.979 | 1.005 | 1.029 | 1.052 | 1.075 | 1.095 | 1.113 | 1.132 | 1.152 | 1.175 | 1.201 | 1.229 | 1.258 | 1.286 | 1.314 | 1.341 | 1.367 | 1.394 | 1.423 | 1.453 | 1.485 | 1.517 | 1.551 | 1.586 | 1.623 | 1.66 | 1.699 | 1.739 | 1.78 | 1.822 | 1.866 | 1.911 | 1.957 | 1.303
13 | 0.882 | 0.9 | 0.918 | 0.937 | 0.955 | 0.972 | 0.989 | 1.006 | 1.025 | 1.045 | 1.067 | 1.09 | 1.114 | 1.138 | 1.16 | 1.182 | 1.203 | 1.224 | 1.246 | 1.269 | 1.293 | 1.317 | 1.343 | 1.369 | 1.396 | 1.423 | 1.451 | 1.48 | 1.51 | 1.54 | 1.571 | 1.603 | 1.635 | 1.152
14 | 0.799 | 0.813 | 0.827 | 0.842 | 0.857 | 0.872 | 0.888 | 0.905 | 0.922 | 0.94 | 0.959 | 0.979 | 1 | 1.02 | 1.039 | 1.056 | 1.073 | 1.091 | 1.108 | 1.128 | 1.148 | 1.169 | 1.191 | 1.214 | 1.237 | 1.261 | 1.286 | 1.312 | 1.338 | 1.365 | 1.393 | 1.422 | 1.451 | 1.031
15 | 0.708 | 0.726 | 0.742 | 0.758 | 0.774 | 0.788 | 0.801 | 0.814 | 0.828 | 0.843 | 0.86 | 0.878 | 0.895 | 0.913 | 0.929 | 0.944 | 0.959 | 0.973 | 0.988 | 1.004 | 1.02 | 1.036 | 1.053 | 1.07 | 1.088 | 1.106 | 1.124 | 1.142 | 1.161 | 1.18 | 1.2 | 1.22 | 1.24 | 0.922
16 | 0.618 | 0.645 | 0.669 | 0.69 | 0.708 | 0.721 | 0.73 | 0.739 | 0.748 | 0.761 | 0.776 | 0.791 | 0.807 | 0.823 | 0.838 | 0.852 | 0.865 | 0.879 | 0.892 | 0.905 | 0.918 | 0.931 | 0.943 | 0.955 | 0.967 | 0.979 | 0.991 | 1.002 | 1.013 | 1.024 | 1.035 | 1.046 | 1.056 | 0.832
17 | 0.528 | 0.57 | 0.606 | 0.636 | 0.659 | 0.672 | 0.677 | 0.679 | 0.683 | 0.693 | 0.706 | 0.72 | 0.736 | 0.751 | 0.765 | 0.779 | 0.794 | 0.807 | 0.82 | 0.832 | 0.843 | 0.852 | 0.861 | 0.869 | 0.876 | 0.882 | 0.887 | 0.892 | 0.895 | 0.897 | 0.899 | 0.9 | 0.9 | 0.759
18 | 0.437 | 0.501 | 0.554 | 0.597 | 0.627 | 0.64 | 0.64 | 0.635 | 0.632 | 0.639 | 0.651 | 0.665 | 0.68 | 0.696 | 0.711 | 0.727 | 0.743 | 0.759 | 0.773 | 0.784 | 0.794 | 0.801 | 0.807 | 0.811 | 0.813 | 0.814 | 0.813 | 0.81 | 0.806 | 0.799 | 0.791 | 0.782 | 0.77 | 0.705
19 | 0 | 0 | 0 | 0 | 0 | 0 | 0 | 0 | 0 | 0 | 0 | 0 | 0 | 0 | 0 | 0 | 0 | 0 | 0 | 0 | 0 | 0 | 0 | 0 | 0 | 0 | 0 | 0 | 0 | 0 | 0 | 0 | 0 | 0
20 | 0 | 0 | 0 | 0 | 0 | 0 | 0 | 0 | 0 | 0 | 0 | 0 | 0 | 0 | 0 | 0 | 0 | 0 | 0 | 0 | 0 | 0 | 0 | 0 | 0 | 0 | 0 | 0 | 0 | 0 | 0 | 0 | 0 | 0
Offset vs. Volts
| 0 | 1 | 2 | 3 | 4 | 5 | 6 | 7 | 8 | 9 | 10 | 11 | 12 | 13 | 14 | 15 | 16 | 17 | 18 | 19 | 20 | 21 | 22 | 23 | 24 | 25 | 26
| 0 | 0 | 0 | 0 | 0 | 0 | 3.712 | 3.039 | 2.47 | 2.004 | 1.643 | 1.401 | 1.232 | 1.093 | 0.981 | 0.879 | 0.793 | 0.722 | 0.666 | 0 | 0 | 0 | 0 | 0 | 0 | 0 | 0
Note on A165: This table is for a 3.5 Bar (350 kpa) MAP referenced fuel pressure regulator as found on early 2000's boosted V6 engines.

## Flow Rate
Injector Dynamics ID1300
© Copyright 2013 Yaw Power Products LLC
All Rights Reserved
Flow vs. Manifold Vacuum
| (kpa) | 0 | 5 | 10 | 15 | 20 | 25 | 30 | 35 | 40 | 45 | 50 | 55 | 60 | 65 | 70 | 75 | 80
Scale % | g/sec | 18.58 | 18.697 | 18.813 | 18.929 | 19.044 | 19.158 | 19.271 | 19.384 | 19.495 | 19.607 | 19.717 | 19.826 | 19.935 | 20.043 | 20.15 | 20.256 | 20.361
| g/sec scaled | 18.58 | 18.697 | 18.813 | 18.929 | 19.044 | 19.158 | 19.271 | 19.384 | 19.495 | 19.607 | 19.717 | 19.826 | 19.935 | 20.043 | 20.15 | 20.256 | 20.361
100 | lb/hr | 147.4603 | 148.3889 | 149.3095 | 150.2302 | 151.1429 | 152.0476 | 152.9444 | 153.8413 | 154.7222 | 155.6111 | 156.4841 | 157.3492 | 158.2143 | 159.0714 | 159.9206 | 160.7619 | 161.5952
| lb/hr scaled | 147.4603 | 148.3889 | 149.3095 | 150.2302 | 151.1429 | 152.0476 | 152.9444 | 153.8413 | 154.7222 | 155.6111 | 156.4841 | 157.3492 | 158.2143 | 159.0714 | 159.9206 | 160.7619 | 161.5952
Flow vs. Manifold Vacuum
| (kpa) | -80 | -70 | -60 | -50 | -40 | -30 | -20 | -10 | 0 | 10 | 20 | 30 | 40 | 50 | 60 | 70 | 80
Scale % | g/sec | 16.628 | 16.889 | 17.143 | 17.391 | 17.634 | 17.874 | 18.11 | 18.345 | 18.58 | 18.813 | 19.044 | 19.271 | 19.495 | 19.717 | 19.935 | 20.15 | 20.361
| g/sec scaled | 16.628 | 16.889 | 17.143 | 17.391 | 17.634 | 17.874 | 18.11 | 18.345 | 18.58 | 18.813 | 19.044 | 19.271 | 19.495 | 19.717 | 19.935 | 20.15 | 20.361
100 | lb/hr | 131.9683 | 134.0397 | 136.0556 | 138.0238 | 139.9524 | 141.8571 | 143.7302 | 145.5952 | 147.4603 | 149.3095 | 151.1429 | 152.9444 | 154.7222 | 156.4841 | 158.2143 | 159.9206 | 161.5952
| lb/hr scaled | 131.9683 | 134.0397 | 136.0556 | 138.0238 | 139.9524 | 141.8571 | 143.7302 | 145.5952 | 147.4603 | 149.3095 | 151.1429 | 152.9444 | 154.7222 | 156.4841 | 158.2143 | 159.9206 | 161.5952
Flow vs. Manifold Vacuum
| (kpa) | -120 | -114 | -108 | -101 | -95 | -89 | -83 | -76 | -70 | -64 | -58 | -51 | -45 | -39 | -33 | -26 | -20 | -14 | -8 | -1 | 5 | 11 | 18 | 24 | 30 | 36 | 43 | 49 | 55 | 61 | 68 | 74 | 80
Scale % | g/sec | 15.502 | 15.678 | 15.852 | 16.052 | 16.221 | 16.386 | 16.548 | 16.733 | 16.889 | 17.042 | 17.193 | 17.366 | 17.513 | 17.658 | 17.802 | 17.969 | 18.11 | 18.252 | 18.392 | 18.557 | 18.697 | 18.836 | 18.998 | 19.135 | 19.271 | 19.406 | 19.562 | 19.695 | 19.826 | 19.956 | 20.107 | 20.235 | 20.361 | 18.58
| g/sec scaled | 15.502 | 15.678 | 15.852 | 16.052 | 16.221 | 16.386 | 16.548 | 16.733 | 16.889 | 17.042 | 17.193 | 17.366 | 17.513 | 17.658 | 17.802 | 17.969 | 18.11 | 18.252 | 18.392 | 18.557 | 18.697 | 18.836 | 18.998 | 19.135 | 19.271 | 19.406 | 19.562 | 19.695 | 19.826 | 19.956 | 20.107 | 20.235 | 20.361 | 18.58
100 | lb/hr | 123.0317 | 124.4286 | 125.8095 | 127.3968 | 128.7381 | 130.0476 | 131.3333 | 132.8016 | 134.0397 | 135.254 | 136.4524 | 137.8254 | 138.9921 | 140.1429 | 141.2857 | 142.6111 | 143.7302 | 144.8571 | 145.9683 | 147.2778 | 148.3889 | 149.4921 | 150.7778 | 151.8651 | 152.9444 | 154.0159 | 155.254 | 156.3095 | 157.3492 | 158.381 | 159.5794 | 160.5952 | 161.5952 | 147.4603
| lb/hr scaled | 123.0317 | 124.4286 | 125.8095 | 127.3968 | 128.7381 | 130.0476 | 131.3333 | 132.8016 | 134.0397 | 135.254 | 136.4524 | 137.8254 | 138.9921 | 140.1429 | 141.2857 | 142.6111 | 143.7302 | 144.8571 | 145.9683 | 147.2778 | 148.3889 | 149.4921 | 150.7778 | 151.8651 | 152.9444 | 154.0159 | 155.254 | 156.3095 | 157.3492 | 158.381 | 159.5794 | 160.5952 | 161.5952 | 147.4603
Flow vs. Manifold Vacuum
| (kpa) | 0 | 10 | 20 | 30 | 40 | 50 | 60 | 70 | 80 | 90 | 100
Scale % | g/sec | 17.391 | 17.39 | 17.39 | 17.39 | 17.39 | 17.39 | 17.39 | 17.39 | 17.39 | 17.39 | 17.39
| g/sec scaled | 8.6955 | 8.695 | 8.695 | 8.695 | 8.695 | 8.695 | 8.695 | 8.695 | 8.695 | 8.695 | 8.695
50 | lb/hr | 138.0238 | 138.0159 | 138.0159 | 138.0159 | 138.0159 | 138.0159 | 138.0159 | 138.0159 | 138.0159 | 138.0159 | 138.0159
| lb/hr scaled | 69.0119 | 69.0079 | 69.0079 | 69.0079 | 69.0079 | 69.0079 | 69.0079 | 69.0079 | 69.0079 | 69.0079 | 69.0079
Flow vs. Differential Fuel Pressure
| (kpa) | 128 | 144 | 160 | 176 | 192 | 208 | 224 | 240 | 256 | 272 | 288 | 304 | 320 | 336 | 352 | 368 | 384 | 400 | 416 | 432 | 448 | 464 | 480 | 496 | 512 | 528 | 544 | 560 | 576 | 592 | 608 | 624 | 640
| (psi) | 18.5648 | 20.8854 | 23.206 | 25.5266 | 27.8472 | 30.1678 | 32.4884 | 34.809 | 37.1297 | 39.4503 | 41.7709 | 44.0915 | 46.4121 | 48.7327 | 51.0533 | 53.3739 | 55.6945 | 58.0151 | 60.3357 | 62.6563 | 64.9769 | 67.2975 | 69.6181 | 71.9387 | 74.2593 | 76.5799 | 78.9005 | 81.2211 | 83.5417 | 85.8623 | 88.1829 | 90.5035 | 92.8241
Scale % | g/sec | 10.149 | 10.798 | 11.427 | 12.037 | 12.626 | 13.195 | 13.742 | 14.268 | 14.775 | 15.264 | 15.736 | 16.193 | 16.628 | 17.042 | 17.44 | 17.826 | 18.205 | 18.58 | 18.952 | 19.316 | 19.673 | 20.021 | 20.361 | 20.692 | 21.013 | 21.327 | 21.631 | 21.927 | 22.214 | 22.492 | 22.762 | 23.023 | 23.276
| g/sec scaled | 10.149 | 10.798 | 11.427 | 12.037 | 12.626 | 13.195 | 13.742 | 14.268 | 14.775 | 15.264 | 15.736 | 16.193 | 16.628 | 17.042 | 17.44 | 17.826 | 18.205 | 18.58 | 18.952 | 19.316 | 19.673 | 20.021 | 20.361 | 20.692 | 21.013 | 21.327 | 21.631 | 21.927 | 22.214 | 22.492 | 22.762 | 23.023 | 23.276
100 | lb/hr | 80.5476 | 85.6984 | 90.6905 | 95.5317 | 100.2063 | 104.7222 | 109.0635 | 113.2381 | 117.2619 | 121.1429 | 124.8889 | 128.5159 | 131.9683 | 135.254 | 138.4127 | 141.4762 | 144.4841 | 147.4603 | 150.4127 | 153.3016 | 156.1349 | 158.8968 | 161.5952 | 164.2222 | 166.7698 | 169.2619 | 171.6746 | 174.0238 | 176.3016 | 178.5079 | 180.6508 | 182.7222 | 184.7302
| lb/hr scaled | 80.5476 | 85.6984 | 90.6905 | 95.5317 | 100.2063 | 104.7222 | 109.0635 | 113.2381 | 117.2619 | 121.1429 | 124.8889 | 128.5159 | 131.9683 | 135.254 | 138.4127 | 141.4762 | 144.4841 | 147.4603 | 150.4127 | 153.3016 | 156.1349 | 158.8968 | 161.5952 | 164.2222 | 166.7698 | 169.2619 | 171.6746 | 174.0238 | 176.3016 | 178.5079 | 180.6508 | 182.7222 | 184.7302
Flow vs. Differential Fuel Pressure
| (kpa) | 128 | 148 | 168 | 188 | 208 | 228 | 248 | 268 | 288 | 308 | 328 | 348 | 368 | 388 | 408 | 428 | 448 | 468 | 488 | 508 | 528 | 548 | 568 | 588 | 608 | 628 | 648 | 668 | 688 | 708 | 728 | 748 | 768
| (psi) | 18.5648 | 21.4656 | 24.3663 | 27.2671 | 30.1678 | 33.0686 | 35.9693 | 38.8701 | 41.7709 | 44.6716 | 47.5724 | 50.4731 | 53.3739 | 56.2746 | 59.1754 | 62.0761 | 64.9769 | 67.8776 | 70.7784 | 73.6792 | 76.5799 | 79.4807 | 82.3814 | 85.2822 | 88.1829 | 91.0837 | 93.9844 | 96.8852 | 99.7859 | 102.6867 | 105.5874 | 108.4882 | 111.389
Scale % | g/sec | 10.149 | 10.957 | 11.735 | 12.481 | 13.195 | 13.876 | 14.524 | 15.144 | 15.736 | 16.304 | 16.837 | 17.342 | 17.826 | 18.298 | 18.767 | 19.226 | 19.673 | 20.107 | 20.527 | 20.934 | 21.327 | 21.706 | 22.071 | 22.424 | 22.762 | 23.087 | 23.399 | 23.697 | 23.982 | 24.253 | 24.51 | 24.754 | 24.985 | 18.58
| g/sec scaled | 10.149 | 10.957 | 11.735 | 12.481 | 13.195 | 13.876 | 14.524 | 15.144 | 15.736 | 16.304 | 16.837 | 17.342 | 17.826 | 18.298 | 18.767 | 19.226 | 19.673 | 20.107 | 20.527 | 20.934 | 21.327 | 21.706 | 22.071 | 22.424 | 22.762 | 23.087 | 23.399 | 23.697 | 23.982 | 24.253 | 24.51 | 24.754 | 24.985 | 18.58
100 | lb/hr | 80.5476 | 86.9603 | 93.1349 | 99.0556 | 104.7222 | 110.127 | 115.2698 | 120.1905 | 124.8889 | 129.3968 | 133.627 | 137.6349 | 141.4762 | 145.2222 | 148.9444 | 152.5873 | 156.1349 | 159.5794 | 162.9127 | 166.1429 | 169.2619 | 172.2698 | 175.1667 | 177.9683 | 180.6508 | 183.2302 | 185.7063 | 188.0714 | 190.3333 | 192.4841 | 194.5238 | 196.4603 | 198.2937 | 147.4603
| lb/hr scaled | 80.5476 | 86.9603 | 93.1349 | 99.0556 | 104.7222 | 110.127 | 115.2698 | 120.1905 | 124.8889 | 129.3968 | 133.627 | 137.6349 | 141.4762 | 145.2222 | 148.9444 | 152.5873 | 156.1349 | 159.5794 | 162.9127 | 166.1429 | 169.2619 | 172.2698 | 175.1667 | 177.9683 | 180.6508 | 183.2302 | 185.7063 | 188.0714 | 190.3333 | 192.4841 | 194.5238 | 196.4603 | 198.2937 | 147.4603
Note on B37: This table is for a 3.5 Bar (350 kpa) MAP referenced fuel pressure regulator as found on early 2000's boosted V6 engines.