## Notes
INJECTOR DYNAMICS
ID1700 © Copyright 2013 Yaw Power Products LLC All Rights Reserved
Fuel Injector Scale- The fuel injector scaling will be calculated based on the ethanol content of the fuel. For pure gasoline, enter 0%, for pure ethanol, enter 100%, etc. Support - If you have any questions, or problems, please visit help.injectordynamics.com

## COBB Subaru
| Enter Ethanol Content (%) |  |  | Enter Base Fuel Pressure (psid)
| 10 |  |  | 43.5 | * 29 to 94 psid
Fuel Injector Trim (Small IPW)
EPW | 0.3 | 0.417 | 0.579 | 0.805 | 1.118 | 1.554 | 2.159 | 3
% | 25.8 | -0.8 | -6.3 | 2.3 | -1.6 | -1.6 | -0.8 | 0
Fuel Injector Latency
Voltage | 8 | 10 | 12 | 14 | 16
Latency (ms) | 2.744 | 1.739 | 1.261 | 0.973 | 0.801
Fuel Injector Scale
IPW (µs) | 1704.2368
Fuel Injector Pulse Width Limit (Min)
IPW (ms) | 0.3
Fuel Injector Trim (Max. Small IPW)
IPW (ms) | 3
Fuel Injector Trim (Max. RPM, Small IPW)
RPM | 10000
ID1700 © Copyright 2013 Yaw Power Products LLC All Rights Reserved

## Change Log
INJECTOR DYNAMICS
| 2015-05-23 | Created - PY

## Background Math (hidden)
|  |  | Input Pressure (From Return Sheet) |  |  |  | Pressure (error handling)
|  |  | 43.5 |  |  |  | 43.5
Small PW Trim (%) |  | 29 | 43.51 | 58.02 | 72.52 | 87.023 | 94
|  | 1.9995 | 2.9999 | 4.0003 | 5.0001 | 6 | 6.4811 |  | # for Error | Rounding | OUTPUT
| 0.3 | 10.1 | 25.9 | 25.5 | 20.7 | 20.6 | 22.2663 | 0.3 | 25.8891 | 25.8 | 25.8
| 0.417 | -12.3 | -0.8 | -1.6 | -4.5 | -3.3 | -1.3273 | 0.417 | -0.80793 | -0.8 | -0.8
| 0.579 | -13.7 | -6.4 | -5.8 | -6.1 | -3.9 | -2.008 | 0.579 | -6.405 | -6.3 | -6.3
| 0.805 | -2.9 | 2.7 | 1.3 | -1.1 | -0.7 | 0.47345 | 0.805 | 2.6961 | 2.3 | 2.3
| 1.118 | -4.3 | -1.4 | -1.5 | -2.3 | -1.6 | -0.76139 | 1.118 | -1.402 | -1.6 | -1.6
| 1.554 | -2.2 | -1.3 | -1.2 | -1.4 | -0.6 | 0.10098 | 1.554 | -1.3006 | -1.6 | -1.6
| 2.159 | -0.9 | -0.7 | -0.7 | -0.9 | -0.2 | 0.38801 | 2.159 | -0.70014 | -0.8 | -0.8
| 3 | 0 | 0 | -0.1 | -0.3 | 0 | 0.27373 | 3 | 0 | 0 | 0
OFFSET (ms) |  |  |  | Voltage
|  | 8 | 10 | 12 | 14 | 16 |  |  | 8 | 10 | 12 | 14 | 16
1.9995 | 29 | 2.354 | 1.577 | 1.173 | 0.923 | 0.771 |  | # for Error | 2.744 | 1.739 | 1.261 | 0.973 | 0.801
2.9992 | 43.5 | 2.744 | 1.739 | 1.261 | 0.973 | 0.801 |  | OUTPUT | 2.744 | 1.739 | 1.261 | 0.973 | 0.801
3.999 | 58 | 3.498 | 1.968 | 1.409 | 1.092 | 0.873
4.654 | 67.5 | 4.04 | 2.135 | 1.52 | 1.17 | 0.94
5 | 72.519 | N/A | 2.225 | 1.575 | 1.215 | 0.975
5.3434 | 77.5 | N/A | 2.32 | 1.635 | 1.255 | 1.01
5.9984 | 87.0001 | N/A | 2.495 | 1.75 | 1.33 | 1.065
6.4811 | 94 | N/A | N/A | 1.83 | 1.39 | 1.115
Injector Scale |  | SG IN |  | SG OUT |  | Stoich AFR
| Gasoline | 0.724 | 0 | 0.724 |  | 14.077 |  | # for Error | OUTPUT
| Ethanol | 0.724 | 100 |  |  |  |  | 1704.2368 | 1704.2368
[5 empty] | Pressure | Slope | Subaru
Load (g) |  |  | 0.5 |  | (bar) | (cc/min) | Scale
Volume Slope (cc/min) |  |  | 1036 |  | 29 | 1406 | 2093.5689
[5 empty] | 43.5 | 1727.2 | 1704.2368
Fuel Mass for Stoich (g) |  |  | 0.035519 |  | 58 | 2002.8 | 1469.7213
Mass Slope (mg/usec) |  |  | 1.2501e-05 |  | 72.5 | 2245 | 1311.1616
Pw (µsec) |  |  | 2841.2721 |  | 87.001 | 2463.3 | 1194.9652
[5 empty] | 94 | 2560 | 1149.8273