## Calculator
STEP 1 | STEP 2
Volts | Units (AFR) | Units (λ) | Voltage Range | Device Range
0 | 9 | 0.618 | 5 | 7
5 | 16 | 1.098 | 5 | 0.48
STEP 3 (OPTIONAL)
OFFSET FORMULA (AFR)
volts / | (voltage range/ | Device range | plus (Min value of device range | OFFSET ADJUSTMENT
0.71429 | 5 | 7 | 9 | 0
OFFSET FORMULA (λ)
volts / | (voltage range/ | Device range | plus (Min value of device range | OFFSET ADJUSTMENT
10.4167 | 5 | 0.48 | 0.618 | 0
HPTUNERS FORMULA (AFR) |  |  | HPTUNERS FORMULA (λ)
VOLTS | + | 9 | VOLTS | + | 0.618
0.71429 |  |  | 10.4167
How to use this:
Step 1: Enter the voltage range of your AFR device. This is normally 0 to 5 volts.
Step 2: Enter the minimum and maximum Air/Fuel your device will read. (Your Wideband manual will list this)
Step 3: Enter the data the formula gives you (see the green box above) into your HP Tuners software. (See Tuning school Manual for details)
Step 4: If your AFR is reading different in HP Tuners than the Wideband readout shows, use the offset adjustment.
For example, if your HPT read low by half a point (.5) then you would enter -.5 than into the offset cell.
Then enter the new forumla corrections into the HP Tuners and compare.
If your wideband does not have a handheld with digital display, use the software they sent to compare.
SEE Tab below “Common WB Data” FOR VALUES OF COMMON WIDEBAND SENSORS

## Common WB Data
| Step 1 |  | Step 2
Name | Volts | Volts | Gas AFR | Gas AFR | Lambda λ | Lambda λ | Methanol AFR | Methanol AFR
Ballenger Motorsports AFR500 / NGK AFX | 0 | 5 | 9 | 16 | 0.618 | 1.098 | 4 | 7.1
Ballenger Motorsports AFR500 (Wide Mode) | 0 | 5 | 6 | 20 | 0.411 | 1.373 | 2.66 | 8.88